## GDPHS_VGA - v1.3 - BOM
Qty | Value | Device | Package | Parts | Description | MF | MPN | DIGIKEY | FARNELL | REICHELT
4 | 0 | R-EU_M0805 | M0805 | R7, R8, R19, R22 | RESISTOR, European symbol |  |  |  |  | SMD-0805 [10,0K]
1 | 100 | R-EU_M0805 | M0805 | R10 | RESISTOR, European symbol |  |  |  |  | SMD-0805 [10,0K]
43 | 100n | C-EUC0805 | C0805 | C1, C2, C3, C5, C6, C8, C10, C13, C14, C16, C17, C21, C23, C25, C26, C27, C28, C29, C31, C32, C33, C34, C35, C36, C37, C38, C39, C40, C41, C42, C43, C44, C45, C46, C47, C48, C49, C50, C51, C52, C53, C56, C57 | CAPACITOR, European symbol |  |  |  |  | X7R-G0805 [100N]
12 | 10k | R-EU_M0805 | M0805 | R1, R2, R3, R6, R13, R14, R15, R16, R17, R18, R20, R21 | RESISTOR, European symbol |  |  |  |  | SMD-0805 [10,0K]
12 | 10µ/16 | CPOL-EUSMCC | SMC_C | C4, C7, C9, C11, C12, C15, C18, C19, C20, C22, C24, C30 | POLARIZED CAPACITOR, European symbol |  |  |  |  | SMD TAN [10/16]
4 | 120 | R-EU_M0805 | M0805 | R38, R39, R40, R41 | RESISTOR, European symbol |  |  |  |  | SMD-0805 [10,0K]
1 | 1K | R-EU_M0805 | M0805 | R28 | RESISTOR, European symbol |  |  |  |  | SMD-0805 [10,0K]
1 | 1K8 | R-EU_M0805 | M0805 | R29 | RESISTOR, European symbol |  |  |  |  | SMD-0805 [10,0K]
2 | 1k | R-EU_M0805 | M0805 | R31, R34 | RESISTOR, European symbol |  |  |  |  | SMD-0805 [10,0K]
2 | 1k8 | R-EU_M0805 | M0805 | R32, R35 | RESISTOR, European symbol |  |  |  |  | SMD-0805 [10,0K]
1 | 220 | R-EU_M0805 | M0805 | R4 | RESISTOR, European symbol |  |  |  |  | SMD-0805 [10,0K]
3 | 270 | R-EU_M0805 | M0805 | R12, R25, R26 | RESISTOR, European symbol |  |  |  |  | SMD-0805 [10,0K]
4 | 2k | R-EU_M0805 | M0805 | R42, R43, R44, R45 | RESISTOR, European symbol |  |  |  |  | SMD-0805 [10,0K]
1 | 330 | R-EU_M0805 | M0805 | R9 | RESISTOR, European symbol |  |  |  |  | SMD-0805 [10,0K]
2 | 3k3 | R-EU_M0805 | M0805 | R23, R24 | RESISTOR, European symbol |  |  |  |  | SMD-0805 [10,0K]
2 | 47 | R-EU_M0805 | M0805 | R36, R37 | RESISTOR, European symbol |  |  |  |  | SMD-0805 [10,0K]
3 | 470 | R-EU_M0805 | M0805 | R27, R30, R33 | RESISTOR, European symbol |  |  |  |  | SMD-0805 [10,0K]
1 | 4k7 | R-EU_M0805 | M0805 | R11 | RESISTOR, European symbol |  |  |  |  | SMD-0805 [10,0K]
2 | 4n7 | C-EUC0805 | C0805 | C54, C55 | CAPACITOR, European symbol |  |  |  |  | X7R-G0805 [100N]
1 | 5k6 | R-EU_M0805 | M0805 | R5 | RESISTOR, European symbol |  |  |  |  | SMD-0805 [10,0K]
1 | 74123D | 74123D | SO16 | IC12 | Retriggerable monostable MULTIVIBRATOR
5 | 74LVC245 | 74HCT245DW | SO20W | IC1, IC2, IC3, IC4, IC5 | Octal BUS TRANSCEIVER, 3-state | Texas Instruments | SN74LVC245ADWR | 296-1232-1-ND
4 | BAT54S | DIODE_2CACA-SOT23 | SOT23 | D1, D2, D3, D4 | 2 Diodes - Cathode-Anode¦Cathode-Anode |  |  |  |  | BAT 54S SMD
1 | BSS138 | BSS123 | SOT23 | T1 | N-CHANNEL MOS FET | Fairchild Semiconductor | BSS138 |  |  | BSS 138 SMD
1 | CFPS-39 40MHz | CRYSTAL_RESONATORCFPS7X | CFPS7X | OSZI1 | CRYSTAL RESONATOR | IQD FREQUENCY PRODUCTS | LF SPXO018042 - QUARZ, 40MHZ, 15PF, SMD |  | 9713565
2 | CY7C1041CV33-TSOP44 | CY7C1041CV33-TSOP44 | TSOP44-400 | IC8, IC9 |  | Cypress | CY7C1041CV33-10ZSXA | CY7C1041CV33-10ZSXA-ND
1 | ECB-BUS | VG96K | VG96K | J1 | PCB EUROCARD, 96-pin type C/ABC, 2.54 mm |  |  |  |  | ML-C 96W
1 | FPS-009-2405-0 | FPS-009-2405-0 | FPS-009-2405-0 | CON3 | YAMAI SD Card - FPS Series 009-2405-0 | Yamaichi | FPS-009-2405-0 |  |  | CONNECTOR SD 22
1 | GREEN | LEDCHIPLED_0805 | CHIPLED_0805 | LED2 | LED |  |  |  |  | SMD-LED 1206 GN
1 | IDE | CF-CARD-IDE_MODEYAMAI-CF-CARD-I-II | CF-050-P2-X03-10-DS-1 | CON1 | Compact Flash Adapter Type I or II without Eject Button | Yamaichi | CF-050P2-103-10-DS1 |  |  | CONNECTOR CF 02
1 | LFXP6C_XX208-2 | LFXP6C_XX208-2 | PQFP_208 | IC7 |  | Lattice Semiconductor | LFXP6C-3QN208C | 220-1261-ND
1 | LT1086-3.3V | LT1086 | MDD | IC10 |  | Linear Technology | LT1086CM-3.3#PBF | LT1086CM-3.3#PBF-ND
1 | LatticeProg | MA05-2 | MA05-2 | JP16 | PIN HEADER |  |  |  | unknown
1 | MAX232ECWE | MAX232ECWE | SO16L | IC11 | RS232 TRANSEIVER | MAXIM | MAX232ECWE+ |  | 9724435
1 | MDSSV-BD06-HF15B | MDSSV-BD06-HF15B | MDSSV-BD06-HF15-B | CON4 |  | Norcomp Inc. | 999-H15-PS2L571 | 999-H15FA-ND
1 | PG203J | PG203J | PG203J | CON2 | MIC/HEADPHONE JACK |  |  |  | unknown | EBS 35 BL
1 | RED | LEDCHIPLED_0805 | CHIPLED_0805 | LED3 | LED |  |  |  |  | SMD-LED 1206 RT
1 | RS232 | PINHD-2X5 | 2X05 | JP20 | PIN HEADER
1 | XC9536SMD | XC9536SMD | TQFP44 | IC6 |  | Xilinx | XC9536-7VQ44C | 122-1170-ND
1 | XilinxProg | MA06-1 | MA06-1 | JP15 | PIN HEADER |  |  |  | unknown
2 | YELLOW | LEDCHIPLED_0805 | CHIPLED_0805 | LED1, LED4 | LED |  |  |  |  | SMD-LED 1206 GE